## Memory Map
High Memory / 32 KB	RAM / 32 KB	$FFFF

		$8000
Low Memory / 32 KB	RAM / 16 KB	$7FFF

		$4000
	ROM / 16 KB	$3FFF

		$0000

## ROM
Address		Description			Size (bytes)
ROM					15184 (15 KB)
0008	01D9	Initialise SIO/2		BIOS / 5056 bytes	466	58.25
01DA	133F	BIOS code		5056	4462	557.75
1340	13BF	BIOS Jumpblock			128	16
13C0	26FF	Kernel code		Kernel / 5056 bytes	4928	616
26F0	26FF	dzOS version build			16	2
2700	277F	Kernel Jumpblock			128	16
2780	3B3F	CLI code		CLI / 5056 bytes	5056	632
3B40	3FFF	Free			1216

			File	Length
			BIOS.bin	4928	Good. Same as initSIO + BIOS
			BIOS.jblks.bin	128	Good
			CLI.bin	5056	Good
			dzOS.yyyy.mm.dd.vv.bin	16384
			kernel.bin	4928	Good
			kernel.jblks.bin	128	Good
			romtrail.bin	1216	Good

## RAM
Address		Description			Size (bytes)
RAM					16384 (16 KB)
4000	401F	Stack			32
4020	411F	BIOS Jumpblock (copy)			256
4120	421F	Kernel Jumpblock (copy)			256
4220	436F	System Variables			336
SIO		4220	SIO_CH_A_BUFFER		64
		4260	SIO_CH_A_IN_PTR		2
		4262	SIO_CH_A_RD_PTR		2
		4264	SIO_CH_A_BUFFER_USED		1
		4265	SIO_CH_B_BUFFER		64
		42A5	SIO_CH_B_IN_PTR		2
		42A7	SIO_CH_B_RD_PTR		2
		42A9	SIO_CH_B_BUFFER_USED		1
		42AA	SIO_PRIMARY_IO		1
CF / Superblock		42AB	CF_is_formatted	Indicates if the CompactFlash can be used. / FF if it’s DZFS format. 00 otherwise	1
		42AC	CF_cur_partition	Current partition number. Used for LBA addressing.	1
		42AD	CF_cur_sector		2
CF / BAT		42AF	CF_cur_file_name		14
		42BD	CF_cur_file_attribs	Bit 0- Indicates that the file is read only. / Bit 1- Indicates a hidden file. Such files can be displayed if it is really required. / Bit 2 - Indicates a system file. These are hidden as well. / Bit 3 - Indicates an executable file. / Bit 4 - Not used. / Bit 5 - Not used. / Bit 6 - Not used. / Bit 7 - Not used.	1
		42BE	CF_cur_file_time_created		2
		42C0	CF_cur_file_date_created		2
		42C2	CF_cur_file_time_modified		2
		42C4	CF_cur_file_date_modified		2
		42C6	CF_cur_file_size_bytes		2
		42C8	CF_cur_file_size_sectors		1
		42C9	CF_cur_file_entry_number		2
		42CB	CF_cur_file_1st_sector		2
		42CD	CF_cur_file_load_addr		2
CLI		42CF	CLI_buffer_cmd		16
		42DF	CLI_buffer_parm1_val		16
		42EF	CLI_buffer_parm2_val		16
		42FF	CLI_buffer_pgm		32
		431F	CLI_buffer_full_cmd	CLI copies here commands entered by the user, so that programs called with ‘run’ can read the parameters.	64
Generic		435F	tmp_addr1	Temporary storage for an address / Be aware before using this: LD (NN),r and then LD r,(NN) is / 36 to 40 CPU cycles. / Sometimes is better to do PUSH and then POP for 21 CPU cycles.	2
		4361	tmp_addr2	Temporary storage for an address	2
		4363	tmp_addr3	Temporary storage for an address	2
		4365	tmp_byte	Temporary storage for a Byte	1
RTC		4366	RTC_hour		1
		4367	RTC_minutes		1
		4368	RTC_seconds		1
		4369	RTC_hundreds		1
		436A	RTC_century		1
		436B	RTC_year		1
		436C	RTC_month		1
		436D	RTC_day		1
Generic		436E			1
		436F			1
4370	456F	CF Card Buffer			512
4570	7FFF	Free RAM			14992

## Jumpblocks
BIOS Jumpblocks				Kernel Jumpblocks
	Address				Address
Routine	ROM	RAM		Routine	ROM	RAM
F_BIOS_WBOOT	1340	4020		F_KRN_SERIAL_SETFGCOLR	2700	4120
F_BIOS_SYSHALT	1343	4023		F_KRN_SERIAL_WRSTRCLR	2703	4123
F_BIOS_SERIAL_CONIN_A	1346	4026		F_KRN_SERIAL_WRSTR	2706	4126
F_BIOS_SERIAL_CONOUT_A	1349	4029		F_KRN_SERIAL_RDCHARECHO	2709	4129
F_BIOS_SERIAL_CONOUT_B	134C	402C		F_KRN_SERIAL_EMPTYLINES	270C	412C
F_BIOS_CF_INIT	134F	402F		F_KRN_SERIAL_PRN_BYTES	270F	412F
F_BIOS_CF_BUSY	1352	4032		F_KRN_SERIAL_PRN_BYTES	2712	4132
F_BIOS_CF_READ_SEC	1355	4035		F_KRN_SERIAL_PRN_WORD	2715	4135
F_BIOS_CF_WRITE_SEC	1358	4038		F_KRN_TOUPPER	2718	4138
F_BIOS_CF_DISKINFO	135B	403B		F_KRN_IS_PRINTABLE	271B	413B
	135E	403E		F_KRN_IS_NUMERIC	271E	413E
	1361	4041		F_KRN_STRCMP	2721	4141
	1364	4044		F_KRN_STRCPY	2724	4144
	1367	4047		F_KRN_STRLEN	2727	4147
	136A	404A		F_KRN_ASCIIADR_TO_HEX	272A	414A
	136D	404D		F_KRN_MULTIPLY816_SLOW	272D	414D
	1370	4050		F_KRN_MULTIPLY1616	2730	4150
	1373	4053		F_KRN_DZFS_READ_SUPERBLOCK	2733	4153
	1376	4056		F_KRN_DZFS_GET_FILE_BATENTRY	2736	4156
	1379	4059		F_KRN_DZFS_LOAD_FILE_TO_RAM	2739	4159
	137C	405C		F_KRN_DZFS_DELETE_FILE	273C	415C
	137F	405F		F_KRN_DZFS_RENAME_FILE	273F	415F
	1382	4062		F_KRN_DZFS_CHGATTR_FILE	2742	4162
	1385	4065		F_KRN_DZFS_FORMAT_CF	2745	4165
	1388	4068		F_KRN_DZFS_SHOW_DISKINFO	2748	4168
	138B	406B			274B	416B
	138E	406E			274E	416E
	1391	4071			2751	4171
	1394	4074			2754	4174
	1397	4077			2757	4177
	139A	407A			275A	417A
	139D	407D			275D	417D
	13A0	4080			2760	4180
	13A3	4083			2763	4183
	13A6	4086			2766	4186
	13A9	4089			2769	4189
	13AC	408C			276C	418C
	13AF	408F			276F	418F
	13B2	4092			2772	4192
	13B5	4095			2775	4195
	13B8	4098			2778	4198
	13BB	409B			277B	419B
	13BE	409E			277E	419E
	13C1	40A1			2781	41A1
	13C4	40A4			2784	41A4
	13C7	40A7			2787	41A7
	13CA	40AA			278A	41AA
	13CD	40AD			278D	41AD
	13D0	40B0			2790	41B0
	13D3	40B3			2793	41B3
	13D6	40B6			2796	41B6
	13D9	40B9			2799	41B9
	13DC	40BC			279C	41BC
	13DF	40BF			279F	41BF
	13E2	40C2			27A2	41C2
	13E5	40C5			27A5	41C5
	13E8	40C8			27A8	41C8
	13EB	40CB			27AB	41CB
	13EE	40CE			27AE	41CE
	13F1	40D1			27B1	41D1
	13F4	40D4			27B4	41D4
	13F7	40D7			27B7	41D7
	13FA	40DA			27BA	41DA
	13FD	40DD			27BD	41DD
	1400	40E0			27C0	41E0
	1403	40E3			27C3	41E3
	1406	40E6			27C6	41E6
	1409	40E9			27C9	41E9
	140C	40EC			27CC	41EC
	140F	40EF			27CF	41EF
	1412	40F2			27D2	41F2
	1415	40F5			27D5	41F5
	1418	40F8			27D8	41F8
	141B	40FB			27DB	41FB
	141E	40FE			27DE	41FE
	1421	4101			27E1	4201
	1424	4104			27E4	4204
	1427	4107			27E7	4207
	142A	410A			27EA	420A
	142D	410D			27ED	420D
	1430	4110			27F0	4210
	1433	4113			27F3	4213
	1436	4116			27F6	4216
	1439	4119			27F9	4219
	143C	411C			27FC	421C